## BOM
4-Element Digital Phased Array Receiver — Bill of Materials
915 MHz ISM Band ¦ BPSK ¦ 500 kHz BW ¦ 70 MHz IF ¦ Digital Beamforming
# | Component | Part Number | Description | Qty | Unit $ | Ext $ | Performance Requirements
RF FRONT END (per channel × 4)
1 | LNA | SKY67150-396LF | GaAs pHEMT LNA, 300-2200 MHz, 8-DFN | 4 | 5.4 | 21.6 | REQUIRED: NF ≤ 1.0 dB (dominates system NF per Friis equation). Gain ≥ 12 dB (must overcome BPF + mixer losses to maintain SNR). Frequency range must cover 902-928 MHz. P1dB ≥ 0 dBm output (must not compress at max expected input of -11 dBm + 14 dB gain = +3 dBm). Supply: 1.8-5V compatible with 3.3V system rail.
2 | SAW Bandpass Filter | B39921B3588U410 | SAW BPF, 902-928 MHz, SMD | 4 | 3.5 | 14 | REQUIRED: Passband must cover 902-928 MHz with ≤ 3 dB insertion loss. CRITICAL: Must reject image frequency at 775 MHz by ≥ 40 dB (image is 140 MHz below passband, 2×IF). Must also reject LO leakage at 845 MHz. 50 ohm impedance for direct interface with LNA output and mixer input.
3 | Mixer | LT5560EDD#PBF | Active mixer, 10 kHz-4 GHz, 8-DFN | 4 | 4.85 | 19.4 | REQUIRED: RF input must accept 915 MHz. LO input must accept 845 MHz. IF output at 70 MHz (RF - LO = 915 - 845 = 70 MHz). Conversion gain ≥ -3 dB (minimize signal loss at downconversion stage). LO drive level: -2 dBm (must match ADF4351 output power per channel after splitter). NF ≤ 12 dB (acceptable after LNA gain masks it per Friis). LO-to-RF isolation ≥ 30 dB (prevent LO from radiating back through antenna).
4 | IF Amplifier | AD8354ACPZ | IF amp, DC-2.7 GHz, 20 dB gain, 8-LFCSP | 4 | 4.5 | 18 | REQUIRED: Gain of 20-25 dB at 70 MHz IF to bring signal from -19 dBm to ~+3 dBm at ADC input. Bandwidth must cover 70 MHz ± 250 kHz (IF center ± half signal BW). NF ≤ 5 dB (acceptable since LNA gain + mixer gain already mask downstream noise). Output P1dB ≥ +10 dBm (must not clip at +3 dBm nominal output). Must deliver signal within ADC input range of 0 to 3.3V (≈ +8 dBm full scale into 50 ohm).
5 | ADC | ADS7042IRUGR | 12-bit 1 MSPS SAR ADC, SPI, X2QFN-8 | 4 | 1.8 | 7.2 | REQUIRED: Sample rate ≥ 1 MSPS (Nyquist: 2× 500 kHz signal BW; 1.5 MSPS preferred for filter rolloff margin). Resolution ≥ 12 bits (72 dB dynamic range; covers 20 dB operating range + margin for fading/interference). SPI interface (for FPGA parallel readout of 4 channels). Input voltage range: 0-3.3V to match system supply. SNR ≥ 70 dB (must not be the limiting factor in signal chain). Data throughput: 12 bits × 1.5 MSPS = 18 Mbps per channel, 72 Mbps total — must fit within USB 2.0 (480 Mbps).
SHARED COMPONENTS
6 | PLL/LO Synthesizer | ADF4351BCPZ | Frac-N/Int-N PLL+VCO, 35 MHz-4.4 GHz, 32-LFCSP | 1 | 11.5 | 11.5 | REQUIRED: Must generate 845 MHz LO with ≤ 1 kHz frequency accuracy (phase errors degrade beamforming). Phase noise ≤ -95 dBc/Hz at 10 kHz offset (coherent LO is critical — phase noise across 4 channels destroys beam pattern). Output power ≥ 0 dBm (must provide -2 dBm per channel after 4-way splitter loss of ~7 dB, so need ≥ +5 dBm ideally). Lock time ≤ 1 ms. SPI control interface. 3.0-3.6V supply.
7 | Reference TCXO | ECS-TXO-3225-100 | 10 MHz TCXO, ±2.5 ppm, 3.3V, SMD | 1 | 4.5 | 4.5 | REQUIRED: Frequency stability ≤ ±2.5 ppm (sets LO frequency accuracy: 2.5 ppm × 845 MHz = ±2.1 kHz max error). Must be 10 MHz or 25 MHz (compatible with ADF4351 reference input). Low phase noise floor (reference noise multiplied by N in PLL — directly impacts LO phase noise).
8 | LO Power Splitter | SCN-4-13+ | 4-way 0° splitter, 750-1300 MHz, SMD | 1 | 8.95 | 8.95 | REQUIRED: Must operate at 845 MHz. 4-way split with ≤ 7 dB total insertion loss (6 dB ideal + 1 dB excess). CRITICAL: Phase balance between ports ≤ ±2° (phase mismatch between LO paths directly corrupts beamforming calibration). Amplitude balance ≤ ±0.5 dB between ports. Isolation between output ports ≥ 20 dB (prevent crosstalk between channels).
9 | FPGA Dev Board | Lattice iCEstick | iCE40HX1K FPGA, USB interface | 1 | 35 | 35 | REQUIRED: ≥ 48 GPIO pins (4 ADCs × 12 data lines + 4 clock lines + SPI for ADF4351 = ~56 pins minimum). Clock speed ≥ 12 MHz (must clock SPI fast enough to read 4 ADCs at 1.5 MSPS each). USB interface for streaming serialized data to host computer at ≥ 72 Mbps. NOTE: iCEstick has limited IO — may need to upgrade to iCE40-HX8K Breakout Board ($50) for pin count.
10 | 3.3V LDO Regulator | AMS1117-3.3 | 3.3V 1A LDO, SOT-223 | 2 | 0.5 | 1 | REQUIRED: Output 3.3V ± 5% (supplies LNA, ADC, ADF4351, TCXO). Current capacity ≥ 500 mA (4× LNA at 15 mA + 4× ADC + ADF4351 at 110 mA + TCXO ≈ 300 mA total). Low output noise ≤ 100 µV RMS (power supply noise couples into RF chain and degrades NF). IMPORTANT: Use separate regulators for RF analog and digital sections to prevent digital switching noise from contaminating RF.
11 | 5V Voltage Regulator | LM7805 | 5V 1.5A linear regulator, TO-220 | 1 | 0.75 | 0.75 | REQUIRED: Input range 7-12V (wall adapter or battery). Output 5V ±5% to feed 3.3V LDOs. Current ≥ 1A (total system consumption ~500 mA with margin).
ANTENNA & ARRAY SYSTEM
12 | 915 MHz Whip Antenna | ANT-916-CW-HWR-SMA | Quarter-wave whip, 915 MHz, 2 dBi, SMA | 4 | 8.5 | 34 | REQUIRED: Omnidirectional azimuth pattern (beam shape must be controlled by array, not individual elements). Gain ≈ 2 dBi (quarter-wave over ground plane). Center frequency 915 MHz ± 13 MHz (cover 902-928 MHz ISM). VSWR ≤ 2:1 across passband (impedance match to 50 ohm system). CRITICAL: All 4 antennas must be identical model/batch to minimize amplitude and phase mismatch between channels.
13 | SMA Coax Cable | RG-316 SMA-SMA | SMA male-male, RG-316, 12 inch, matched | 4 | 6 | 24 | REQUIRED: Characteristic impedance 50 ohm. CRITICAL: All 4 cables must be identical length within ±1 mm (1 mm path difference at 915 MHz = ~1.1° phase error; beamforming requires phase coherence ≤ ±5° between channels). Loss ≤ 0.5 dB at 915 MHz for 12 inch length.
14 | Mounting Fixture | Aluminum extrusion | Adjustable rail for array geometry | 1 | 15 | 15 | REQUIRED: Must support λ/2 spacing = 16.4 cm between elements for maximum array factor. Configurable between 1×4 linear (1D beamforming) and 2×2 planar (2D beamforming). Rigid mounting to prevent element movement during operation (vibration causes time-varying phase errors).
PCB & PASSIVES
15 | 4-Layer PCB | Custom — JLCPCB | 4-layer, controlled impedance, ENIG | 5 | 12 | 60 | REQUIRED: 4-layer stackup (signal-ground-power-signal) for proper RF grounding and isolation. Controlled impedance: 50 ohm microstrip traces on RF signal layers (trace width set by stackup, typically ~12 mil on standard 4-layer). ENIG finish for consistent impedance and solderability on RF pads. CRITICAL: All 4 RF channel layouts must be physically symmetric/matched to minimize phase and amplitude mismatch.
16 | SMA Edge Connectors | SMA-J-P-H-ST-EM1 | SMA female, edge mount, 50 ohm | 8 | 2.5 | 20 | REQUIRED: 50 ohm impedance. Edge mount for clean RF transition to PCB microstrip. 4× for antenna inputs, 1× for LO input (if using external ADF4351 module), 3× spare/test points.
17 | Decoupling Caps 100nF | GRM188R71C104K | 100nF MLCC, 0603, 16V, X7R | 30 | 0.05 | 1.5 | REQUIRED: One 100nF cap at every IC power pin, placed within 2 mm of pin. Provides high-frequency decoupling. X7R dielectric for stable capacitance vs temperature.
18 | Decoupling Caps 10µF | GRM21BR61C106K | 10µF MLCC, 0805, 16V, X5R | 10 | 0.15 | 1.5 | REQUIRED: Bulk decoupling, one per IC or per power section. Paired with 100nF caps to cover low-frequency supply ripple.
19 | Matching Components | Assorted L/C | 0402/0603 RF inductors and caps | 1 | 25 | 25 | REQUIRED: Values per component datasheet reference designs. Must use RF-grade components (high Q, tight tolerance ≤ 5%) at 915 MHz. Standard ceramic caps and wirewound inductors lose performance at UHF — use thin-film or multilayer RF parts.
20 | Loop Filter Components | Assorted R/C | Resistors and caps for PLL loop filter | 1 | 5 | 5 | REQUIRED: Values calculated from ADIsimPLL or ADF4351 datasheet for 35 kHz loop bandwidth. Component tolerance ≤ 1% for resistors, ≤ 5% for capacitors (loop filter sets PLL stability and lock time).
TEST / TRANSMIT EQUIPMENT
21 | LoRa TX Module | RYLR896 | 915 MHz LoRa, SMA, adj. TX power | 1 | 15 | 15 | REQUIRED: Transmit at 915 MHz ISM band. Adjustable TX power up to 100 mW (20 dBm). BPSK or compatible modulation. SMA output for external antenna.
22 | TX Antenna | ANT-916-CW-HWR-SMA | Quarter-wave whip for transmitter | 1 | 8.5 | 8.5 | REQUIRED: Same spec as RX antennas. 915 MHz, ~2 dBi, SMA, omnidirectional.
TOTAL PROJECT COST (estimated) | [5 empty] | 351.4
NOTES
1. Performance requirements marked CRITICAL are system-breaking if not met — beamforming will fail.
2. Requirements marked REQUIRED define minimum specs — exceeding them improves performance but is not necessary.
3. SKY67013-396LF is EOL; SKY67150-396LF is the drop-in replacement with equivalent or better specs.
4. ADF4351 output power is +5 dBm max. After 4-way splitter (~7 dB loss), each mixer gets ~-2 dBm LO drive — verify this meets LT5560 spec.
5. Phase coherence budget: cable mismatch (±1°) + LO splitter (±2°) + PCB mismatch (±2°) = ±5° total — must calibrate out residual.
6. For prototyping, consider buying ADF4351 module ($20-30) instead of integrating PLL on custom PCB.
7. FPGA pin count is tight on iCEstick — verify pin mapping before PCB layout. May need HX8K breakout.